## Definition
delta: Local boundary layer thickness based on 0.99Uinf (m)
delta_0: Average boundary layer thickness of the upstream surface - based on 0.99Uinf (m)
delta_ibl: Local internal boundary layer thickness (m)
utau: Wall-friction velocity (m/s)
utau1: Average wall-friction velocity (m/s) of the surface upstream the step change in surface roughness
utau2: Local wall-friction velocity (m/s) of the surface downstream the step change in surface roughness
Uinf: Freestream velocity (m/s)
u: Streamwise velocity fluctuation (m/s)
v: Wall-normal velocity fluctuation (m/s)
U: Mean streamwise velocity (m/s)
nu: Kinematic viscosity of air (m^s/s)
P24 represents the data for the P24 grit sandpaper
P36 represents the data for the P36 grit sandpaper
P60 represents the data for the P60 grit sandpaper
P24-->S : represents the surface transition case where the upstream surface is P24 grit sandpaper and the downstream surface is a smooth wall
P36-->S : represents the surface transition case where the upstream surface is P36 grit sandpaper and the downstream surface is a smooth wall
P60-->S : represents the surface transition case where the upstream surface is P60 grit sandpaper and the downstream surface is a smooth wall
P24-->P60 : represents the surface transition case where the upstream and downstream surfaces are P24 and P60 grit sandpapers, respectively
P36-->P60 : represents the surface transition case where the upstream and downstream surfaces are P36 and P60 grit sandpapers, respectively
P24-->P36 : represents the surface transition case where the upstream and downstream surfaces are P24 and P36 grit sandpapers, respectively
P60-->P24 : represents the surface transition case where the upstream and downstream surfaces are P60 and P24 grit sandpapers, respectively
P60-->P36 : represents the surface transition case where the upstream and downstream surfaces are P60 and P36 grit sandpapers, respectively
P36-->P24 : represents the surface transition case where the upstream and downstream surfaces are P36 and P24 grit sandpapers, respectively

## GeneralData
| Uinf | utau1 | delta_0
P24-->S | 10.6 | 0.522 | 0.073
P36-->S | 10.6 | 0.478 | 0.067
P60-->S | 10.5 | 0.428 | 0.061
P24-->P60 | 11.1 | 0.546 | 0.073
P36-->P60 | 10.6 | 0.476 | 0.069
P24-->P36 | 10.9 | 0.534 | 0.072
P60-->P24 | 10.4 | 0.424 | 0.061
P60-->P36 | 10.4 | 0.421 | 0.058
P36-->P24 | 10.6 | 0.478 | 0.068